## 98006+98015 KPC+MBL+OXA_48
BioConnections | [7 empty] | Columns to be hidden in final version
Carbapenemase Calculator for Rosco's KPC+MBL+ OXA-48 Kit 98015
Result key
| A Meropenem | [6 empty] | 0 = Incomplete Input
| B Meropenem + Boronic | [6 empty] | 1 = KPC
| C Meropenem + Cloxacillin | [6 empty] | 2 = MBL
| D Meropenem + DPA | [6 empty] | 3 = AMP C and Porin Loss
| E Temocillin | [6 empty] | 4 = Indeterminate
-1 = Error
5 = Oxa-48
|  |  | STEP 1 |  |  |  | STEP2 |  | Results
|  |  | Meropenem | Meropenem + Boronic | Meropenem + Cloxacillin | Meropenem + DPA | Temocilin Resistant | Hide These Columns | KPC | AmpC hyperproduction & Porin Loss or Efflux | MBL | Negative | Indeterminate | OXA 48
Select from Drop Down Menu
|  |  | (mm) | (mm) | (mm) | (mm) | (True/False)
| Reference | Comments | A | B | C | D | E | Input Validation
|  |  | MRP10 | MRPBO | MRPCX | MRPDP | TEMOC
|  | MBL | 12 | 14 | 12 | 17 | TRUE | 0 | No | No | Yes | No | No | No
|  | KPC | 12 | 20 | 12 | 12 | FALSE | 0 | Yes | No | No | No | No | No
|  | Ampc | 12 | 20 | 20 | 14 | TRUE | 0 | No | Yes | No | No | No | No
|  | MBL+KPC | 12 | 20 | 12 | 20 | TRUE | 0 | Yes | No | Yes | No | No | No
|  | MBL +AmpC | 12 | 20 | 20 | 18 | TRUE | 0 | No | Yes | Yes | No | No | No
|  | OXA48 | 12 | 14 | 14 | 16 | TRUE | 0 | No | No | No | No | No | Yes
[7 empty] | FALSE | 1 | N/A | N/A | N/A | N/A | N/A | N/A
[7 empty] | FALSE | 1 | N/A | N/A | N/A | N/A | N/A | N/A
[7 empty] | TRUE | 1 | N/A | N/A | N/A | N/A | N/A | N/A
[7 empty] | FALSE | 1 | N/A | N/A | N/A | N/A | N/A | N/A
[7 empty] | FALSE | 1 | N/A | N/A | N/A | N/A | N/A | N/A
[7 empty] | FALSE | 1 | N/A | N/A | N/A | N/A | N/A | N/A
[7 empty] | FALSE | 1 | N/A | N/A | N/A | N/A | N/A | N/A
[7 empty] | FALSE | 1 | N/A | N/A | N/A | N/A | N/A | N/A
[7 empty] | FALSE | 1 | N/A | N/A | N/A | N/A | N/A | N/A
[7 empty] | FALSE | 1 | N/A | N/A | N/A | N/A | N/A | N/A
[7 empty] | FALSE | 1 | N/A | N/A | N/A | N/A | N/A | N/A
[7 empty] | FALSE | 1 | N/A | N/A | N/A | N/A | N/A | N/A
[7 empty] | FALSE | 1 | N/A | N/A | N/A | N/A | N/A | N/A
[7 empty] | FALSE | 1 | N/A | N/A | N/A | N/A | N/A | N/A
[7 empty] | FALSE | 1 | N/A | N/A | N/A | N/A | N/A | N/A
[7 empty] | FALSE | 1 | N/A | N/A | N/A | N/A | N/A | N/A
[7 empty] | FALSE | 1 | N/A | N/A | N/A | N/A | N/A | N/A
[7 empty] | FALSE | 1 | N/A | N/A | N/A | N/A | N/A | N/A
[7 empty] | FALSE | 1 | N/A | N/A | N/A | N/A | N/A | N/A
[7 empty] | FALSE | 1 | N/A | N/A | N/A | N/A | N/A | N/A
[7 empty] | FALSE | 1 | N/A | N/A | N/A | N/A | N/A | N/A
[7 empty] | FALSE | 1 | N/A | N/A | N/A | N/A | N/A | N/A
[7 empty] | FALSE | 1 | N/A | N/A | N/A | N/A | N/A | N/A
[7 empty] | FALSE | 1 | N/A | N/A | N/A | N/A | N/A | N/A
[7 empty] | FALSE | 1 | N/A | N/A | N/A | N/A | N/A | N/A
[7 empty] | FALSE | 1 | N/A | N/A | N/A | N/A | N/A | N/A
[7 empty] | FALSE | 1 | N/A | N/A | N/A | N/A | N/A | N/A
[7 empty] | FALSE | 1 | N/A | N/A | N/A | N/A | N/A | N/A
[7 empty] | FALSE | 1 | N/A | N/A | N/A | N/A | N/A | N/A
[7 empty] | FALSE | 1 | N/A | N/A | N/A | N/A | N/A | N/A
[7 empty] | FALSE | 1 | N/A | N/A | N/A | N/A | N/A | N/A
[7 empty] | FALSE | 1 | N/A | N/A | N/A | N/A | N/A | N/A
[7 empty] | FALSE | 1 | N/A | N/A | N/A | N/A | N/A | N/A
[7 empty] | FALSE | 1 | N/A | N/A | N/A | N/A | N/A | N/A
[7 empty] | FALSE | 1 | N/A | N/A | N/A | N/A | N/A | N/A
[7 empty] | FALSE | 1 | N/A | N/A | N/A | N/A | N/A | N/A
[7 empty] | FALSE | 1 | N/A | N/A | N/A | N/A | N/A | N/A
[7 empty] | FALSE | 1 | N/A | N/A | N/A | N/A | N/A | N/A
[7 empty] | FALSE | 1 | N/A | N/A | N/A | N/A | N/A | N/A
[7 empty] | FALSE | 1 | N/A | N/A | N/A | N/A | N/A | N/A
[7 empty] | FALSE | 1 | N/A | N/A | N/A | N/A | N/A | N/A
[7 empty] | FALSE | 1 | N/A | N/A | N/A | N/A | N/A | N/A
[7 empty] | FALSE | 1 | N/A | N/A | N/A | N/A | N/A | N/A
[7 empty] | FALSE | 1 | N/A | N/A | N/A | N/A | N/A | N/A
[7 empty] | FALSE | 1 | N/A | N/A | N/A | N/A | N/A | N/A
[7 empty] | FALSE | 1 | N/A | N/A | N/A | N/A | N/A | N/A
[7 empty] | FALSE | 1 | N/A | N/A | N/A | N/A | N/A | N/A
[7 empty] | FALSE | 1 | N/A | N/A | N/A | N/A | N/A | N/A
[7 empty] | FALSE | 1 | N/A | N/A | N/A | N/A | N/A | N/A
[7 empty] | FALSE | 1 | N/A | N/A | N/A | N/A | N/A | N/A
[7 empty] | FALSE | 1 | N/A | N/A | N/A | N/A | N/A | N/A
[7 empty] | FALSE | 1 | N/A | N/A | N/A | N/A | N/A | N/A
[7 empty] | FALSE | 1 | N/A | N/A | N/A | N/A | N/A | N/A
[7 empty] | FALSE | 1 | N/A | N/A | N/A | N/A | N/A | N/A
[7 empty] | FALSE | 1 | N/A | N/A | N/A | N/A | N/A | N/A
[7 empty] | FALSE | 1 | N/A | N/A | N/A | N/A | N/A | N/A
[7 empty] | FALSE | 1 | N/A | N/A | N/A | N/A | N/A | N/A
[7 empty] | FALSE | 1 | N/A | N/A | N/A | N/A | N/A | N/A
[7 empty] | FALSE | 1 | N/A | N/A | N/A | N/A | N/A | N/A
[7 empty] | FALSE | 1 | N/A | N/A | N/A | N/A | N/A | N/A
[7 empty] | FALSE | 1 | N/A | N/A | N/A | N/A | N/A | N/A
[7 empty] | FALSE | 1 | N/A | N/A | N/A | N/A | N/A | N/A
[7 empty] | FALSE | 1 | N/A | N/A | N/A | N/A | N/A | N/A
[7 empty] | FALSE | 1 | N/A | N/A | N/A | N/A | N/A | N/A
[7 empty] | FALSE | 1 | N/A | N/A | N/A | N/A | N/A | N/A
[7 empty] | FALSE | 1 | N/A | N/A | N/A | N/A | N/A | N/A
[7 empty] | FALSE | 1 | N/A | N/A | N/A | N/A | N/A | N/A
[7 empty] | FALSE | 1 | N/A | N/A | N/A | N/A | N/A | N/A
[7 empty] | FALSE | 1 | N/A | N/A | N/A | N/A | N/A | N/A
[7 empty] | FALSE | 1 | N/A | N/A | N/A | N/A | N/A | N/A
[7 empty] | FALSE | 1 | N/A | N/A | N/A | N/A | N/A | N/A
[7 empty] | FALSE | 1 | N/A | N/A | N/A | N/A | N/A | N/A
[7 empty] | FALSE | 1 | N/A | N/A | N/A | N/A | N/A | N/A
[7 empty] | FALSE | 1 | N/A | N/A | N/A | N/A | N/A | N/A
[7 empty] | FALSE | 1 | N/A | N/A | N/A | N/A | N/A | N/A
[7 empty] | FALSE | 1 | N/A | N/A | N/A | N/A | N/A | N/A
[7 empty] | FALSE | 1 | N/A | N/A | N/A | N/A | N/A | N/A
[7 empty] | FALSE | 1 | N/A | N/A | N/A | N/A | N/A | N/A
[7 empty] | FALSE | 1 | N/A | N/A | N/A | N/A | N/A | N/A
[7 empty] | FALSE | 1 | N/A | N/A | N/A | N/A | N/A | N/A
[7 empty] | FALSE | 1 | N/A | N/A | N/A | N/A | N/A | N/A
[7 empty] | FALSE | 1 | N/A | N/A | N/A | N/A | N/A | N/A
[7 empty] | FALSE | 1 | N/A | N/A | N/A | N/A | N/A | N/A
[7 empty] | FALSE | 1 | N/A | N/A | N/A | N/A | N/A | N/A
[7 empty] | FALSE | 1 | N/A | N/A | N/A | N/A | N/A | N/A
[7 empty] | FALSE | 1 | N/A | N/A | N/A | N/A | N/A | N/A
[7 empty] | FALSE | 1 | N/A | N/A | N/A | N/A | N/A | N/A
[7 empty] | FALSE | 1 | N/A | N/A | N/A | N/A | N/A | N/A
[7 empty] | FALSE | 1 | N/A | N/A | N/A | N/A | N/A | N/A
[7 empty] | FALSE | 1 | N/A | N/A | N/A | N/A | N/A | N/A
[7 empty] | FALSE | 1 | N/A | N/A | N/A | N/A | N/A | N/A
[7 empty] | FALSE | 1 | N/A | N/A | N/A | N/A | N/A | N/A
[7 empty] | FALSE | 1 | N/A | N/A | N/A | N/A | N/A | N/A
[7 empty] | FALSE | 1 | N/A | N/A | N/A | N/A | N/A | N/A
[7 empty] | FALSE | 1 | N/A | N/A | N/A | N/A | N/A | N/A
[7 empty] | FALSE | 1 | N/A | N/A | N/A | N/A | N/A | N/A
[7 empty] | FALSE | 1 | N/A | N/A | N/A | N/A | N/A | N/A
[7 empty] | FALSE | 1 | N/A | N/A | N/A | N/A | N/A | N/A
[7 empty] | FALSE | 1 | N/A | N/A | N/A | N/A | N/A | N/A
[7 empty] | FALSE | 1 | N/A | N/A | N/A | N/A | N/A | N/A
[7 empty] | FALSE | 1 | N/A | N/A | N/A | N/A | N/A | N/A
[7 empty] | FALSE | 1 | N/A | N/A | N/A | N/A | N/A | N/A
[7 empty] | FALSE | 1 | N/A | N/A | N/A | N/A | N/A | N/A
[7 empty] | FALSE | 1 | N/A | N/A | N/A | N/A | N/A | N/A
[7 empty] | FALSE | 1 | N/A | N/A | N/A | N/A | N/A | N/A
[7 empty] | FALSE | 1 | N/A | N/A | N/A | N/A | N/A | N/A
[7 empty] | FALSE | 1 | N/A | N/A | N/A | N/A | N/A | N/A
[7 empty] | FALSE | 1 | N/A | N/A | N/A | N/A | N/A | N/A
[7 empty] | FALSE | 1 | N/A | N/A | N/A | N/A | N/A | N/A
[7 empty] | FALSE | 1 | N/A | N/A | N/A | N/A | N/A | N/A
[7 empty] | FALSE | 1 | N/A | N/A | N/A | N/A | N/A | N/A
[7 empty] | FALSE | 1 | N/A | N/A | N/A | N/A | N/A | N/A
[7 empty] | FALSE | 1 | N/A | N/A | N/A | N/A | N/A | N/A
[7 empty] | FALSE | 1 | N/A | N/A | N/A | N/A | N/A | N/A
[7 empty] | FALSE | 1 | N/A | N/A | N/A | N/A | N/A | N/A
[7 empty] | FALSE | 1 | N/A | N/A | N/A | N/A | N/A | N/A
[7 empty] | FALSE | 1 | N/A | N/A | N/A | N/A | N/A | N/A
[7 empty] | FALSE | 1 | N/A | N/A | N/A | N/A | N/A | N/A
[7 empty] | FALSE | 1 | N/A | N/A | N/A | N/A | N/A | N/A
[7 empty] | FALSE | 1 | N/A | N/A | N/A | N/A | N/A | N/A
[7 empty] | FALSE | 1 | N/A | N/A | N/A | N/A | N/A | N/A
[7 empty] | FALSE | 1 | N/A | N/A | N/A | N/A | N/A | N/A
[7 empty] | FALSE | 1 | N/A | N/A | N/A | N/A | N/A | N/A
[7 empty] | FALSE | 1 | N/A | N/A | N/A | N/A | N/A | N/A
[7 empty] | FALSE | 1 | N/A | N/A | N/A | N/A | N/A | N/A
[7 empty] | FALSE | 1 | N/A | N/A | N/A | N/A | N/A | N/A
[7 empty] | FALSE | 1 | N/A | N/A | N/A | N/A | N/A | N/A
[7 empty] | FALSE | 1 | N/A | N/A | N/A | N/A | N/A | N/A
[7 empty] | FALSE | 1 | N/A | N/A | N/A | N/A | N/A | N/A
[7 empty] | FALSE | 1 | N/A | N/A | N/A | N/A | N/A | N/A
[7 empty] | FALSE | 1 | N/A | N/A | N/A | N/A | N/A | N/A
[7 empty] | FALSE | 1 | N/A | N/A | N/A | N/A | N/A | N/A
[7 empty] | FALSE | 1 | N/A | N/A | N/A | N/A | N/A | N/A
[7 empty] | FALSE | 1 | N/A | N/A | N/A | N/A | N/A | N/A
[7 empty] | FALSE | 1 | N/A | N/A | N/A | N/A | N/A | N/A
[7 empty] | FALSE | 1 | N/A | N/A | N/A | N/A | N/A | N/A
[7 empty] | FALSE | 1 | N/A | N/A | N/A | N/A | N/A | N/A
[7 empty] | FALSE | 1 | N/A | N/A | N/A | N/A | N/A | N/A
[7 empty] | FALSE | 1 | N/A | N/A | N/A | N/A | N/A | N/A
[7 empty] | FALSE | 1 | N/A | N/A | N/A | N/A | N/A | N/A
[7 empty] | FALSE | 1 | N/A | N/A | N/A | N/A | N/A | N/A
[7 empty] | FALSE | 1 | N/A | N/A | N/A | N/A | N/A | N/A
[7 empty] | FALSE | 1 | N/A | N/A | N/A | N/A | N/A | N/A
[7 empty] | FALSE | 1 | N/A | N/A | N/A | N/A | N/A | N/A
[7 empty] | FALSE | 1 | N/A | N/A | N/A | N/A | N/A | N/A
[7 empty] | FALSE | 1 | N/A | N/A | N/A | N/A | N/A | N/A
[7 empty] | FALSE | 1 | N/A | N/A | N/A | N/A | N/A | N/A
[7 empty] | FALSE | 1 | N/A | N/A | N/A | N/A | N/A | N/A
[7 empty] | FALSE | 1 | N/A | N/A | N/A | N/A | N/A | N/A
[7 empty] | FALSE | 1 | N/A | N/A | N/A | N/A | N/A | N/A
[7 empty] | FALSE | 1 | N/A | N/A | N/A | N/A | N/A | N/A
[7 empty] | FALSE | 1 | N/A | N/A | N/A | N/A | N/A | N/A
[7 empty] | FALSE | 1 | N/A | N/A | N/A | N/A | N/A | N/A
[7 empty] | FALSE | 1 | N/A | N/A | N/A | N/A | N/A | N/A
[7 empty] | FALSE | 1 | N/A | N/A | N/A | N/A | N/A | N/A
[7 empty] | FALSE | 1 | N/A | N/A | N/A | N/A | N/A | N/A
[7 empty] | FALSE | 1 | N/A | N/A | N/A | N/A | N/A | N/A
[7 empty] | FALSE | 1 | N/A | N/A | N/A | N/A | N/A | N/A
[7 empty] | FALSE | 1 | N/A | N/A | N/A | N/A | N/A | N/A
[7 empty] | FALSE | 1 | N/A | N/A | N/A | N/A | N/A | N/A
[7 empty] | FALSE | 1 | N/A | N/A | N/A | N/A | N/A | N/A
[7 empty] | FALSE | 1 | N/A | N/A | N/A | N/A | N/A | N/A
[7 empty] | FALSE | 1 | N/A | N/A | N/A | N/A | N/A | N/A
[7 empty] | FALSE | 1 | N/A | N/A | N/A | N/A | N/A | N/A
[7 empty] | FALSE | 1 | N/A | N/A | N/A | N/A | N/A | N/A
[7 empty] | FALSE | 1 | N/A | N/A | N/A | N/A | N/A | N/A
[7 empty] | FALSE | 1 | N/A | N/A | N/A | N/A | N/A | N/A
[7 empty] | FALSE | 1 | N/A | N/A | N/A | N/A | N/A | N/A
[7 empty] | FALSE | 1 | N/A | N/A | N/A | N/A | N/A | N/A
[7 empty] | FALSE | 1 | N/A | N/A | N/A | N/A | N/A | N/A
[7 empty] | FALSE | 1 | N/A | N/A | N/A | N/A | N/A | N/A
[7 empty] | FALSE | 1 | N/A | N/A | N/A | N/A | N/A | N/A
[7 empty] | FALSE | 1 | N/A | N/A | N/A | N/A | N/A | N/A
[7 empty] | FALSE | 1 | N/A | N/A | N/A | N/A | N/A | N/A
[7 empty] | FALSE | 1 | N/A | N/A | N/A | N/A | N/A | N/A
[7 empty] | FALSE | 1 | N/A | N/A | N/A | N/A | N/A | N/A
[7 empty] | FALSE | 1 | N/A | N/A | N/A | N/A | N/A | N/A
[7 empty] | FALSE | 1 | N/A | N/A | N/A | N/A | N/A | N/A
[7 empty] | FALSE | 1 | N/A | N/A | N/A | N/A | N/A | N/A
[7 empty] | FALSE | 1 | N/A | N/A | N/A | N/A | N/A | N/A
[7 empty] | FALSE | 1 | N/A | N/A | N/A | N/A | N/A | N/A
[7 empty] | FALSE | 1 | N/A | N/A | N/A | N/A | N/A | N/A
[7 empty] | FALSE | 1 | N/A | N/A | N/A | N/A | N/A | N/A
[7 empty] | FALSE | 1 | N/A | N/A | N/A | N/A | N/A | N/A
[7 empty] | FALSE | 1 | N/A | N/A | N/A | N/A | N/A | N/A
[7 empty] | FALSE | 1 | N/A | N/A | N/A | N/A | N/A | N/A
[7 empty] | FALSE | 1 | N/A | N/A | N/A | N/A | N/A | N/A
[7 empty] | FALSE | 1 | N/A | N/A | N/A | N/A | N/A | N/A
[7 empty] | FALSE | 1 | N/A | N/A | N/A | N/A | N/A | N/A
[7 empty] | FALSE | 1 | N/A | N/A | N/A | N/A | N/A | N/A
[7 empty] | FALSE | 1 | N/A | N/A | N/A | N/A | N/A | N/A
[7 empty] | FALSE | 1 | N/A | N/A | N/A | N/A | N/A | N/A
[7 empty] | FALSE | 1 | N/A | N/A | N/A | N/A | N/A | N/A
[7 empty] | FALSE | 1 | N/A | N/A | N/A | N/A | N/A | N/A

## 98008 ESBL-AmpC
BioConnections
ESBL/AmpC Calculator for Rosco's ESBL+AmpC screen ID kit 98008
A Cefotaxime 30ug
B Cefotaxime+Clavulanate
C Cefotaxime+Cloxacillin
D Cefotaxime+Clavulanate+Cloxacillin
|  |  | CTX | CTX + ESBL inhibitor (AmpC inducer) | CTX + AmpC inhibitor | CTX +ESBL inhibitor (AmpC inducer) + AmpC inhibitor | Hide These Columns
|  |  | (mm) | (mm) | (mm) | (mm)
|  |  | A | B | C | D
| Reference | Comments | CTX30 | CTX+C | CTXCX | CTXCC | Step 1 | Step 2 | Step 3 | Result
[7 empty] | 0 | 1 | 0 | Negative
[7 empty] | 0 | 1 | 0 | Negative
[7 empty] | 0 | 1 | 0 | Negative
[7 empty] | 0 | 1 | 0 | Negative
[7 empty] | 0 | 1 | 0 | Negative
[7 empty] | 0 | 1 | 0 | Negative
[7 empty] | 0 | 1 | 0 | Negative
[7 empty] | 0 | 1 | 0 | Negative
[7 empty] | 0 | 1 | 0 | Negative
[7 empty] | 0 | 1 | 0 | Negative
[7 empty] | 0 | 1 | 0 | Negative
[7 empty] | 0 | 1 | 0 | Negative
[7 empty] | 0 | 1 | 0 | Negative
[7 empty] | 0 | 1 | 0 | Negative
[7 empty] | 0 | 1 | 0 | Negative
[7 empty] | 0 | 1 | 0 | Negative
[7 empty] | 0 | 1 | 0 | Negative
[7 empty] | 0 | 1 | 0 | Negative
[7 empty] | 0 | 1 | 0 | Negative
[7 empty] | 0 | 1 | 0 | Negative
[7 empty] | 0 | 1 | 0 | Negative
[7 empty] | 0 | 1 | 0 | Negative
[7 empty] | 0 | 1 | 0 | Negative
[7 empty] | 0 | 1 | 0 | Negative
[7 empty] | 0 | 1 | 0 | Negative
[7 empty] | 0 | 1 | 0 | Negative
[7 empty] | 0 | 1 | 0 | Negative
[7 empty] | 0 | 1 | 0 | Negative
[7 empty] | 0 | 1 | 0 | Negative
[7 empty] | 0 | 1 | 0 | Negative
[7 empty] | 0 | 1 | 0 | Negative
[7 empty] | 0 | 1 | 0 | Negative
[7 empty] | 0 | 1 | 0 | Negative
[7 empty] | 0 | 1 | 0 | Negative
[7 empty] | 0 | 1 | 0 | Negative
[7 empty] | 0 | 1 | 0 | Negative
[7 empty] | 0 | 1 | 0 | Negative
[7 empty] | 0 | 1 | 0 | Negative
[7 empty] | 0 | 1 | 0 | Negative
[7 empty] | 0 | 1 | 0 | Negative
[7 empty] | 0 | 1 | 0 | Negative
[7 empty] | 0 | 1 | 0 | Negative
[7 empty] | 0 | 1 | 0 | Negative
[7 empty] | 0 | 1 | 0 | Negative
[7 empty] | 0 | 1 | 0 | Negative
[7 empty] | 0 | 1 | 0 | Negative
[7 empty] | 0 | 1 | 0 | Negative
[7 empty] | 0 | 1 | 0 | Negative
[7 empty] | 0 | 1 | 0 | Negative
[7 empty] | 0 | 1 | 0 | Negative
[7 empty] | 0 | 1 | 0 | Negative
[7 empty] | 0 | 1 | 0 | Negative
[7 empty] | 0 | 1 | 0 | Negative
[7 empty] | 0 | 1 | 0 | Negative
[7 empty] | 0 | 1 | 0 | Negative
[7 empty] | 0 | 1 | 0 | Negative
[7 empty] | 0 | 1 | 0 | Negative
[7 empty] | 0 | 1 | 0 | Negative
[7 empty] | 0 | 1 | 0 | Negative
[7 empty] | 0 | 1 | 0 | Negative
[7 empty] | 0 | 1 | 0 | Negative
[7 empty] | 0 | 1 | 0 | Negative
[7 empty] | 0 | 1 | 0 | Negative
[7 empty] | 0 | 1 | 0 | Negative
[7 empty] | 0 | 1 | 0 | Negative
[7 empty] | 0 | 1 | 0 | Negative
[7 empty] | 0 | 1 | 0 | Negative
[7 empty] | 0 | 1 | 0 | Negative
[7 empty] | 0 | 1 | 0 | Negative
[7 empty] | 0 | 1 | 0 | Negative
[7 empty] | 0 | 1 | 0 | Negative
[7 empty] | 0 | 1 | 0 | Negative
[7 empty] | 0 | 1 | 0 | Negative
[7 empty] | 0 | 1 | 0 | Negative
[7 empty] | 0 | 1 | 0 | Negative
[7 empty] | 0 | 1 | 0 | Negative
[7 empty] | 0 | 1 | 0 | Negative
[7 empty] | 0 | 1 | 0 | Negative
[7 empty] | 0 | 1 | 0 | Negative
[7 empty] | 0 | 1 | 0 | Negative
[7 empty] | 0 | 1 | 0 | Negative
[7 empty] | 0 | 1 | 0 | Negative
[7 empty] | 0 | 1 | 0 | Negative
[7 empty] | 0 | 1 | 0 | Negative
[7 empty] | 0 | 1 | 0 | Negative
[7 empty] | 0 | 1 | 0 | Negative
[7 empty] | 0 | 1 | 0 | Negative
[7 empty] | 0 | 1 | 0 | Negative
[7 empty] | 0 | 1 | 0 | Negative
[7 empty] | 0 | 1 | 0 | Negative
[7 empty] | 0 | 1 | 0 | Negative
[7 empty] | 0 | 1 | 0 | Negative
[7 empty] | 0 | 1 | 0 | Negative
[7 empty] | 0 | 1 | 0 | Negative
[7 empty] | 0 | 1 | 0 | Negative
[7 empty] | 0 | 1 | 0 | Negative
[7 empty] | 0 | 1 | 0 | Negative
[7 empty] | 0 | 1 | 0 | Negative
[7 empty] | 0 | 1 | 0 | Negative
[7 empty] | 0 | 1 | 0 | Negative
[7 empty] | 0 | 1 | 0 | Negative
[7 empty] | 0 | 1 | 0 | Negative
[7 empty] | 0 | 1 | 0 | Negative
[7 empty] | 0 | 1 | 0 | Negative
[7 empty] | 0 | 1 | 0 | Negative
[7 empty] | 0 | 1 | 0 | Negative
[7 empty] | 0 | 1 | 0 | Negative
[7 empty] | 0 | 1 | 0 | Negative
[7 empty] | 0 | 1 | 0 | Negative
[7 empty] | 0 | 1 | 0 | Negative
[7 empty] | 0 | 1 | 0 | Negative
[7 empty] | 0 | 1 | 0 | Negative
[7 empty] | 0 | 1 | 0 | Negative
[7 empty] | 0 | 1 | 0 | Negative
[7 empty] | 0 | 1 | 0 | Negative
[7 empty] | 0 | 1 | 0 | Negative
[7 empty] | 0 | 1 | 0 | Negative
[7 empty] | 0 | 1 | 0 | Negative
[7 empty] | 0 | 1 | 0 | Negative
[7 empty] | 0 | 1 | 0 | Negative
[7 empty] | 0 | 1 | 0 | Negative
[7 empty] | 0 | 1 | 0 | Negative
[7 empty] | 0 | 1 | 0 | Negative
[7 empty] | 0 | 1 | 0 | Negative
[7 empty] | 0 | 1 | 0 | Negative
[7 empty] | 0 | 1 | 0 | Negative
[7 empty] | 0 | 1 | 0 | Negative
[7 empty] | 0 | 1 | 0 | Negative
[7 empty] | 0 | 1 | 0 | Negative
[7 empty] | 0 | 1 | 0 | Negative
[7 empty] | 0 | 1 | 0 | Negative
[7 empty] | 0 | 1 | 0 | Negative
[7 empty] | 0 | 1 | 0 | Negative
[7 empty] | 0 | 1 | 0 | Negative
[7 empty] | 0 | 1 | 0 | Negative
[7 empty] | 0 | 1 | 0 | Negative
[7 empty] | 0 | 1 | 0 | Negative
[7 empty] | 0 | 1 | 0 | Negative
[7 empty] | 0 | 1 | 0 | Negative
[7 empty] | 0 | 1 | 0 | Negative
[7 empty] | 0 | 1 | 0 | Negative
[7 empty] | 0 | 1 | 0 | Negative
[7 empty] | 0 | 1 | 0 | Negative
[7 empty] | 0 | 1 | 0 | Negative
[7 empty] | 0 | 1 | 0 | Negative
[7 empty] | 0 | 1 | 0 | Negative
[7 empty] | 0 | 1 | 0 | Negative
[7 empty] | 0 | 1 | 0 | Negative
[7 empty] | 0 | 1 | 0 | Negative
[7 empty] | 0 | 1 | 0 | Negative
[7 empty] | 0 | 1 | 0 | Negative
[7 empty] | 0 | 1 | 0 | Negative
[7 empty] | 0 | 1 | 0 | Negative
[7 empty] | 0 | 1 | 0 | Negative
[7 empty] | 0 | 1 | 0 | Negative
[7 empty] | 0 | 1 | 0 | Negative
[7 empty] | 0 | 1 | 0 | Negative
[7 empty] | 0 | 1 | 0 | Negative
[7 empty] | 0 | 1 | 0 | Negative
[7 empty] | 0 | 1 | 0 | Negative
[7 empty] | 0 | 1 | 0 | Negative
[7 empty] | 0 | 1 | 0 | Negative
[7 empty] | 0 | 1 | 0 | Negative
[7 empty] | 0 | 1 | 0 | Negative
[7 empty] | 0 | 1 | 0 | Negative
[7 empty] | 0 | 1 | 0 | Negative
[7 empty] | 0 | 1 | 0 | Negative
[7 empty] | 0 | 1 | 0 | Negative
[7 empty] | 0 | 1 | 0 | Negative
[7 empty] | 0 | 1 | 0 | Negative
[7 empty] | 0 | 1 | 0 | Negative
[7 empty] | 0 | 1 | 0 | Negative
[7 empty] | 0 | 1 | 0 | Negative
[7 empty] | 0 | 1 | 0 | Negative
[7 empty] | 0 | 1 | 0 | Negative
[7 empty] | 0 | 1 | 0 | Negative
[7 empty] | 0 | 1 | 0 | Negative
[7 empty] | 0 | 1 | 0 | Negative
[7 empty] | 0 | 1 | 0 | Negative
[7 empty] | 0 | 1 | 0 | Negative
[7 empty] | 0 | 1 | 0 | Negative
[7 empty] | 0 | 1 | 0 | Negative
[7 empty] | 0 | 1 | 0 | Negative
[7 empty] | 0 | 1 | 0 | Negative
[7 empty] | 0 | 1 | 0 | Negative
[7 empty] | 0 | 1 | 0 | Negative
[7 empty] | 0 | 1 | 0 | Negative
[7 empty] | 0 | 1 | 0 | Negative
[7 empty] | 0 | 1 | 0 | Negative
[7 empty] | 0 | 1 | 0 | Negative
[7 empty] | 0 | 1 | 0 | Negative
[7 empty] | 0 | 1 | 0 | Negative
[7 empty] | 0 | 1 | 0 | Negative
[7 empty] | 0 | 1 | 0 | Negative
[7 empty] | 0 | 1 | 0 | Negative
[7 empty] | 0 | 1 | 0 | Negative
[7 empty] | 0 | 1 | 0 | Negative
[7 empty] | 0 | 1 | 0 | Negative
[7 empty] | 0 | 1 | 0 | Negative
[7 empty] | 0 | 1 | 0

## Explanations
ESBL/AmpC | Rosco ESBL+AmpC screen ID - 98008
A Cefotaxime 30 μg | C Cefotaxime+Cloxacillin
B Cefotaxime+Clavulanate | D Cefotaxime+Clavulanate+Cloxacillin
|  | Interpretation | Explanation
Step 1 |  | ESBL | Zone B and /or Zone D are larger because clavulanate inhibits the ESBL
B-A | =>5mm
and/or
D-C | =>5mm
ESBL+AmpC
Step 2 – if ESBL positive
Zone D is bigger because an AmpC has been inhibited.
D-B | =>5mm
and/or |  |  | There is little difference between zones A and B because the clavulanate inhibits ESBL but the effect is counterbalanced by it inducing AmpC
B-A | <5mm
AmpC
Step 2 – if ESBL negative
Zone C and /or Zone D are larger because Cloxacillin inhibits the AmpC
C-A | =>5mm
and /or
D-B | =>5mm
KPC+MBL Rosco KPC+MBL confirm ID-98006
A Meropenem | C Meropenem + Cloxacillin
B Meropenem + Boronic Acid | D Meropenem + DPA
|  | Interpretation | Explanation
B-A | >5mm | KPC | Boronic Acid inhibits the
C-A | <3mm |  | KPC enzyme.
D-A | <3mm |  | Cloxacillin does not
B-A | >5mm | AmpC hyperproduction & porin loss or efflux | AmpC enzyme is inhibited by both Boronic Acid and Cloxacillin
C-A | >5mm
D-A | <3mm
D-A | >5mm | MBL | Dipicolonic Acid inhibits MBLs but has no effect on KPC or AmpC enzymes
B-A | <3mm
C-A | <3mm
KPC+MBL+OXA-48 Rosco KPC+MBL+OXA -48 confirm -98015
A Meropenem | C Meropenem + Cloxacillin |  | E Temocillin
B Meropenem + Boronic Acid | D Meropenem + DPA
|  | Interpretation | Explanation
Step 1 B-A | >5mm | KPC | Boronic Acid inhibits the KPC enzyme.
C-A | <3mm |  | Cloxacillin does not
D-A | <3mm
B-A | >5mm | AmpC hyperproduction & porin loss or efflux | AmpC enzyme is inhibited by both Boronic Acid and Cloxacillin
C-A | >5mm
D-A | <3mm
D-A | >5mm | MBL | Dipicolonic Acid inhibits MBLs but has no effect on KPC or AmpC enzymes
B-A | <3mm
C-A | <3mm
Step 2 KPC& MBL -ve & Temocillin Resistant |  | OXA-48 | If both KPC & MBL are negative resistance to Temocillin is a presumptive test for OXA-48